## Sheet1
| Component | Manufacturer part number | Quantity | PCB designation
Receiver finger
| infrared photodiode | SML-H10TBT86 | 32 | Q1-32
| 1-to-8 demultiplexer | 74HC4051PW | 4 | U1-4
| pull-down resistor | any 75kOhm 0603 1/16W | 4 | R1-4
Transmitter finger
| infrared LED | 15406085BA300 | 32 | D1-32
| current limiting resistor | any 150 Ohm 0603 1/10W | 2 | R3, R8
Breakout flange
| pogo pin header | 827-22-010-10-001101 | 1 | U12
| 7 position box header | any 90° 2,54mm pitch 7-positiion box header | 2
| 5V switching regulator | AP63205 | 1 | IC1
| decoupling capacitor | any 0805 22µF capacitor | 2 | C3, C4
| decoupling capacitor | any 0603 10µF 30V rated capacitor | 1 | C1
| decoupling capacitor | any 0603 100nF capacitor | 1 | C2
| inductor | any 0603 4,7µH inductor | 1 | L1